## Sheet1
Checked
x | reserve -pinname B22 | reserved for UART0 full Modem (if necessary)
x | reserve -pinname E21
x | reserve -pinname E22
x | reserve -pinname F18 |  |  | Open Issues
x | reserve -pinname F19 |  | DONE | SW_RESET now internally connected GPIO 0
x | reserve -pinname F20 |  |  | Slave SPI has reserved pins but ho is it instantiated
x | reserve -pinname F21 |  | DONE | Data Fail pin
|  |  | DONE | Pulldown_R9
x | set_io DRVR_EN \ | TX_EN
x | -pinname U19 \
-fixed yes \
x | -DIRECTION OUTPUT
set_io DormantREQn \
-pinname J1 \
-fixed yes \
-DIRECTION INPUT
set_io EngageREQn \
-pinname J2 \
-fixed yes \
-DIRECTION INPUT
set_io HOST_DETn \
-pinname J3 \
-fixed yes \
-DIRECTION INPUT
set_io H_COL \
-pinname C1 \
-fixed yes \
-DIRECTION OUTPUT
set_io H_CRS \
-pinname E5 \
-fixed yes \
-DIRECTION OUTPUT
set_io H_MDC \
-pinname K7 \
-fixed yes \
-DIRECTION INPUT
set_io H_MDIO \
-pinname K6 \
-fixed yes \
-DIRECTION OUTPUT
set_io H_RXC \
-pinname B2 \
-fixed yes \
-DIRECTION OUTPUT
set_io H_RXDV \
-pinname A2 \
-fixed yes \
-DIRECTION OUTPUT
set_io {H_RXD[0]} \
-pinname D4 \
-fixed yes \
-DIRECTION OUTPUT
set_io {H_RXD[1]} \
-pinname D3 \
-fixed yes \
-DIRECTION OUTPUT
set_io {H_RXD[2]} \
-pinname F6 \
-fixed yes \
-DIRECTION OUTPUT
set_io {H_RXD[3]} \
-pinname F5 \
-fixed yes \
-DIRECTION OUTPUT
set_io H_RXER \
-pinname E4 \
-fixed yes \
-DIRECTION OUTPUT
set_io H_TXC \
-pinname G5 \
-fixed yes \
-DIRECTION OUTPUT
set_io {H_TXD[0]} \
-pinname B3 \
-fixed yes \
-DIRECTION INPUT
set_io {H_TXD[1]} \
-pinname C3 \
-fixed yes \
-DIRECTION INPUT
set_io {H_TXD[2]} \
-pinname D5 \
-fixed yes \
-DIRECTION INPUT
set_io {H_TXD[3]} \
-pinname C4 \
-fixed yes \
-DIRECTION INPUT
set_io H_TXEN \
-pinname G6 \
-fixed yes \
-DIRECTION INPUT
set_io MAC_MII_COL \
-pinname T13 \
-fixed yes \
-DIRECTION INPUT
set_io MAC_MII_CRS \
-pinname U13 \
-fixed yes \
-DIRECTION INPUT
set_io MAC_MII_MDC \
-pinname U14 \
-fixed yes \
-DIRECTION OUTPUT
set_io MAC_MII_MDIO \
-pinname U15 \
-fixed yes \
-DIRECTION INOUT
set_io {MAC_MII_RXD[0]} \
-pinname V11 \
-fixed yes \
-DIRECTION INPUT
set_io {MAC_MII_RXD[1]} \
-pinname W11 \
-fixed yes \
-DIRECTION INPUT
set_io {MAC_MII_RXD[2]} \
-pinname Y13 \
-fixed yes \
-DIRECTION INPUT
set_io {MAC_MII_RXD[3]} \
-pinname Y9 \
-fixed yes \
-DIRECTION INPUT
set_io MAC_MII_RX_CLK \
-pinname AB13 \
-fixed yes \
-DIRECTION INPUT
set_io MAC_MII_RX_DV \
-pinname AB14 \
-fixed yes \
-DIRECTION INPUT
set_io MAC_MII_RX_ER \
-pinname AA13 \
-fixed yes \
-DIRECTION INPUT
set_io {MAC_MII_TXD[0]} \
-pinname AA17 \
-fixed yes \
-DIRECTION OUTPUT
set_io {MAC_MII_TXD[1]} \
-pinname AA16 \
-fixed yes \
-DIRECTION OUTPUT
set_io {MAC_MII_TXD[2]} \
-pinname AA18 \
-fixed yes \
-DIRECTION OUTPUT
set_io {MAC_MII_TXD[3]} \
-pinname AB18 \
-fixed yes \
-DIRECTION OUTPUT
set_io MAC_MII_TX_CLK \
-pinname W16 \
-fixed yes \
-DIRECTION INPUT
set_io MAC_MII_TX_EN \
-pinname Y17 \
-fixed yes \
-DIRECTION OUTPUT
x | set_io MANCHESTER_IN \ | RX
x | -pinname V19 \
-fixed yes \
x | -DIRECTION INPUT
x | set_io MANCH_OUT_N \
x | -pinname T18 \ | TX_N
-fixed yes \
x | -DIRECTION OUTPUT
x | set_io MANCH_OUT_P \ | TX
x | -pinname R18 \
-fixed yes \
x | -DIRECTION OUTPUT
x | set_io RCVR_EN \
x | -pinname R17 \
-fixed yes \
x | -DIRECTION OUTPUT
x | set_io SPI_FLASH_IO2 \
x | -pinname U22 \
-fixed yes \
x | -DIRECTION OUTPUT
x | set_io SPI_FLASH_IO3 \
x | -pinname U21 \
-fixed yes \
x | -DIRECTION OUTPUT
x | set_io SPI_FLASH_RSTn \
x | -pinname V21 \
-fixed yes \
x | -DIRECTION OUTPUT
x | set_io uSD_DETLVR \
x | -pinname T19 \
-fixed yes \
x | -DIRECTION INPUT
x | set_io uSD_DETSW \
x | -pinname V22 \
-fixed yes \
x | -DIRECTION INPUT

## Schematic Checks
Open H20 - SW Reset; resolve function and assign to proper pin
How is Slave SPI instantiated?